## Summary
Con Edison Energy Efficiency Program 2024
Facility Name
Facility Address
Facility Rep. Name
Building Type
Summary Table
Measure | Location | Quantity of Elevators | kWh Saved | kW Saved | Material Cost | Labor Cost | Total Cost | Estimated Incentive
M-G Elevator Set 1 |  | 0 |  |  |  |  | 0 | 0
M-G Elevator Set 2 |  | 0 |  |  |  |  | 0 | 0
M-G Elevator Set 3 |  | 0 |  |  |  |  | 0 | 0
SCR or PWM Elevator Set 1 |  | 0 |  |  |  |  | 0 | 0
SCR or PWM Elevator Set 2 |  | 0 |  |  |  |  | 0 | 0
SCR or PWM Elevator Set 3 |  | 0 |  |  |  |  | 0 | 0
Totals: |  | 0 | 0 | 0 | 0 | 0 | 0 | 0
Instructions
Welcome to the Elevator Modernization Calculator.
Please the the Guidelines on the next tab for what is required for Elevator Modernization projects. The table above is a summary table to capture multiple sets of elevators in the facility. Please fill in the facility information as well as building type and enter the material and labor cost for each set applicable. Please note that the estimated incentive is not the actual incentive. Actual Incentives are provided in the Preliminary Offer Letter that is given after the project has been reviewed and approved.
The Elevator Tabs are locked, with the exception of the data entry points in Column C. All Grey entries are locked as they are defaults to be used.
M-G Elevator Sets and SCR/PWM Sets have different inputs so please see the tabs inputs to accurately enter project information.
Elevator hours are defined as the total hours per year when the elevator cab is in motion.

## M_G Elevator Set 1
Elevator Modernization
With Motor-Generator set (M-G) as baseline system
ΔkWh
ΔkW
Incentive
Variable
|  |  | Units | 0
|  |  | ΔkWhbase | #DIV/0! | ΔkWhbase |  | ΔkWhee |  | ΔkWhregen |  | ΔkW
|  |  | ΔkWhee | #DIV/0! | LBbase | 0 | LBee | 0 | LBee | 0 | HP | 0
|  |  | RegenSF | 0 | OCWbase | 0 | OCWee | 0 | OCWee | 0 | LFmotor,run | 0.9
|  |  | ΔkWhregen | 0 | (ft/min)base | 0 | (ft/min)ee | 0 | (ft/min)ee | 0 | EFFbase | 0
[5 empty] | EFFhoist | 0.9 | EFFhoist | 0.9 | EFFee | 0 | LBee | 0
[5 empty] | EFFbase | 0 | EFFee | 0 | EFFregen | 0.5 | OCWee | 0
[5 empty] | LFavg | 0.35 | LFavg | 0.35 | Fregen | 0.5 | (ft/min)ee | 0
[5 empty] | hrs | 0 | hrs | 0 | hrs | 0 | LFpeak | 0.75
[5 empty] | HP | 0 |  |  |  |  | EFFhoist | 0.9
[5 empty] | LFmotor,idle | 0.11 |  |  |  |  | EFFee | 0
[5 empty] | Fidle | 0
Variable |  | Definition
ΔkWh |  | Annual electric energy savings
ΔkW |  | Peak coincident demand electric savings
units |  | Number of elevators
RegenSF |  | Savings Factor for regenerative braking system; Select 1 for Regenerative Braking, 0 for No Regenerative Braking
LBbase |  | Weight capacity of car at baseline
LBee |  | Weight of proposed capacity of car
OCWbase |  | Baseline overweight of counterbalance as a fraction of car capacity; if unkown, use 0.5
OCWee |  | Proposed overweight of counterbalance as a fraction of car capacity; if unknown, use 0.5
(ft/min)base |  | Rate top velocity of car, in ft/min
(ft/min)ee |  | Rate top velocity of car, in ft/min
EFFbase | 0 | Energy efficiency rating of baseline elevator; please see below
EFFmotor,base |  | Nema Premium Efficiency, see table below
EFFdrive,base | 1 | Baseline Drive Efficiency.
EFFgear,base |  | Use 0.85 for Geared System, 1.0 for Gearless System
EFFee | 0 | Energy efficiency rating of new elevator; please see below
EFFmotor,ee |  | New Motor Efficiency
EFFgear,ee |  | Use 0.85 for Geared System, 1.0 for Gearless System
EFFdrive,ee |  | New Drive Efficiency. If unknown, use the following defaults: SCR6 = 0.85, SCR12=0.90, PWM=0.94, VVVF=0.95
EFFhoist | 0.9 | Energy efficiency rating of proposed hoist system component
EFFregen | 0.5 | Energy efficiency rating of regenerative drive
LFavg | 0.35 | Average load factor
hrs |  | Annual hours of elevator operation; if unkown, use 2,750
HP |  | Horsepower of M-G set motor
LFmotor,idle | 0.11 | M-G set motor load factor in idling mode
Fidle |  | Idling factor; used to account for fraction of run hours M-G set system in idling mode; Use 0.7 for timer incorporated, 1.0 for no timer, 0.7 for unknown
Fregen | 0.5 | Regenerative breaking factor; used to account for fraction of run hours regenerative braking produces energy savings
LFmotor,run | 0.9 | M-G set motor load factor when loaded
LFpeak | 0.75 | Peak load Factor

## M_G Elevator Set 2
Elevator Modernization
With Motor-Generator set (M-G) as baseline system
ΔkWh
ΔkW
Incentive
Variable
|  |  | Units | 0
|  |  | ΔkWhbase | #DIV/0! | ΔkWhbase |  | ΔkWhee |  | ΔkWhregen |  | ΔkW
|  |  | ΔkWhee | #DIV/0! | LBbase | 0 | LBee | 0 | LBee | 0 | HP | 0
|  |  | RegenSF | 0 | OCWbase | 0 | OCWee | 0 | OCWee | 0 | LFmotor,run | 0.9
|  |  | ΔkWhregen | 0 | (ft/min)base | 0 | (ft/min)ee | 0 | (ft/min)ee | 0 | EFFbase | 0
[5 empty] | EFFhoist | 0.9 | EFFhoist | 0.9 | EFFee | 0 | LBee | 0
[5 empty] | EFFbase | 0 | EFFee | 0 | EFFregen | 0.5 | OCWee | 0
[5 empty] | LFavg | 0.35 | LFavg | 0.35 | Fregen | 0.5 | (ft/min)ee | 0
[5 empty] | hrs | 0 | hrs | 0 | hrs | 0 | LFpeak | 0.75
[5 empty] | HP | 0 |  |  |  |  | EFFhoist | 0.9
[5 empty] | LFmotor,idle | 0.11 |  |  |  |  | EFFee | 0
[5 empty] | Fidle | 0
Variable |  | Definition
ΔkWh |  | Annual electric energy savings
ΔkW |  | Peak coincident demand electric savings
units |  | Number of elevators
RegenSF |  | Savings Factor for regenerative braking system; Select 1 for Regenerative Braking, 0 for No Regenerative Braking
LBbase |  | Weight capacity of car at baseline
LBee |  | Weight of proposed capacity of car
OCWbase |  | Baseline overweight of counterbalance as a fraction of car capacity; if unkown, use 0.5
OCWee |  | Proposed overweight of counterbalance as a fraction of car capacity; if unknown, use 0.5
(ft/min)base |  | Rate top velocity of car, in ft/min
(ft/min)ee |  | Rate top velocity of car, in ft/min
EFFbase | 0 | Energy efficiency rating of baseline elevator; please see below
EFFmotor,base |  | Nema Premium Efficiency, see table below
EFFdrive,base | 1 | Baseline Drive Efficiency.
EFFgear,base |  | Use 0.85 for Geared System, 1.0 for Gearless System
EFFee | 0 | Energy efficiency rating of new elevator; please see below
EFFmotor,ee |  | New Motor Efficiency
EFFgear,ee |  | Use 0.85 for Geared System, 1.0 for Gearless System
EFFdrive,ee |  | New Drive Efficiency. If unknown, use the following defaults: SCR6 = 0.85, SCR12=0.90, PWM=0.94, VVVF=0.95
EFFhoist | 0.9 | Energy efficiency rating of proposed hoist system component
EFFregen | 0.5 | Energy efficiency rating of regenerative drive
LFavg | 0.35 | Average load factor
hrs |  | Annual hours of elevator operation; if unkown, use 2,750
HP |  | Horsepower of M-G set motor
LFmotor,idle | 0.11 | M-G set motor load factor in idling mode
Fidle |  | Idling factor; used to account for fraction of run hours M-G set system in idling mode; Use 0.7 for timer incorporated, 1.0 for no timer, 0.7 for unknown
Fregen | 0.5 | Regenerative breaking factor; used to account for fraction of run hours regenerative braking produces energy savings
LFmotor,run | 0.9 | M-G set motor load factor when loaded
LFpeak | 0.75 | Peak load Factor

## M_G Elevator Set 3
Elevator Modernization
With Motor-Generator set (M-G) as baseline system
ΔkWh
ΔkW
Incentive
Variable
|  |  | Units | 0
|  |  | ΔkWhbase | #DIV/0! | ΔkWhbase |  | ΔkWhee |  | ΔkWhregen |  | ΔkW
|  |  | ΔkWhee | #DIV/0! | LBbase | 0 | LBee | 0 | LBee | 0 | HP | 0
|  |  | RegenSF | 0 | OCWbase | 0 | OCWee | 0 | OCWee | 0 | LFmotor,run | 0.9
|  |  | ΔkWhregen | 0 | (ft/min)base | 0 | (ft/min)ee | 0 | (ft/min)ee | 0 | EFFbase | 0
[5 empty] | EFFhoist | 0.9 | EFFhoist | 0.9 | EFFee | 0 | LBee | 0
[5 empty] | EFFbase | 0 | EFFee | 0 | EFFregen | 0.5 | OCWee | 0
[5 empty] | LFavg | 0.35 | LFavg | 0.35 | Fregen | 0.5 | (ft/min)ee | 0
[5 empty] | hrs | 0 | hrs | 0 | hrs | 0 | LFpeak | 0.75
[5 empty] | HP | 0 |  |  |  |  | EFFhoist | 0.9
[5 empty] | LFmotor,idle | 0.11 |  |  |  |  | EFFee | 0
[5 empty] | Fidle | 0
Variable |  | Definition
ΔkWh |  | Annual electric energy savings
ΔkW |  | Peak coincident demand electric savings
units |  | Number of elevators
RegenSF |  | Savings Factor for regenerative braking system; Select 1 for Regenerative Braking, 0 for No Regenerative Braking
LBbase |  | Weight capacity of car at baseline
LBee |  | Weight of proposed capacity of car
OCWbase |  | Baseline overweight of counterbalance as a fraction of car capacity; if unkown, use 0.5
OCWee |  | Proposed overweight of counterbalance as a fraction of car capacity; if unknown, use 0.5
(ft/min)base |  | Rate top velocity of car, in ft/min
(ft/min)ee |  | Rate top velocity of car, in ft/min
EFFbase | 0 | Energy efficiency rating of baseline elevator; please see below
EFFmotor,base |  | Nema Premium Efficiency, see table below
EFFdrive,base | 1 | Baseline Drive Efficiency.
EFFgear,base |  | Use 0.85 for Geared System, 1.0 for Gearless System
EFFee | 0 | Energy efficiency rating of new elevator; please see below
EFFmotor,ee |  | New Motor Efficiency
EFFgear,ee |  | Use 0.85 for Geared System, 1.0 for Gearless System
EFFdrive,ee |  | New Drive Efficiency. If unknown, use the following defaults: SCR6 = 0.85, SCR12=0.90, PWM=0.94, VVVF=0.95
EFFhoist | 0.9 | Energy efficiency rating of proposed hoist system component
EFFregen | 0.5 | Energy efficiency rating of regenerative drive
LFavg | 0.35 | Average load factor
hrs |  | Annual hours of elevator operation; if unkown, use 2,750
HP |  | Horsepower of M-G set motor
LFmotor,idle | 0.11 | M-G set motor load factor in idling mode
Fidle |  | Idling factor; used to account for fraction of run hours M-G set system in idling mode; Use 0.7 for timer incorporated, 1.0 for no timer, 0.7 for unknown
Fregen | 0.5 | Regenerative breaking factor; used to account for fraction of run hours regenerative braking produces energy savings
LFmotor,run | 0.9 | M-G set motor load factor when loaded
LFpeak | 0.75 | Peak load Factor

## SCR or PWM Elevator Set 1
Elevator Modernization
With SCR drive of PWM drive as baseline system
ΔkWh
ΔkW
Incentive
Variable
|  |  | Units | 0
|  |  | ΔkWhbase | #DIV/0! | ΔkWhbase |  | ΔkWhee |  | ΔkWhregen |  | ΔkW
|  |  | ΔkWhee | #DIV/0! | LBbase | 0 | LBee | 0 | LBee | 0 | LBbase | 0
|  |  | RegenSF | 0 | OCWbase | 0 | OCWee | 0 | OCWee | 0 | OCWbase | 0
|  |  | ΔkWhregen | 0 | (ft/min)base | 0 | (ft/min)ee | 0 | (ft/min)ee | 0 | (ft/min)base | 0
[5 empty] | EFFhoist | 0.9 | EFFhoist | 0.9 | EFFee | 0 | EFFbase | 0
[5 empty] | EFFbase | 0 | EFFee | 0 | EFFregen | 0.5 | LBee | 0
[5 empty] | LFavg | 0.35 | LFavg | 0.35 | Fregen | 0.5 | OCWee | 0
[5 empty] | hrs | 0 | hrs | 0 | hrs | 0 | (ft/min)ee | 0
[11 empty] | LFpeak | 0.75
[11 empty] | EFFhoist | 0.9
[11 empty] | EFFee | 0
Variable |  | Definition
ΔkWh |  | Annual electric energy savings
ΔkW |  | Peak coincident demand electric savings
Units |  | Number of elevators
RegenSF |  | Savings Factor for regenerative braking system; Select 1 for Regenerative Braking, 0 for No Regenerative Braking
LBbase |  | Weight capacity of car at baseline
LBee |  | Weight of proposed capacity of car
OCWbase |  | Baseline overweight of counterbalance as a fraction of car capacity; if unkown, use 0.5
OCWee |  | Proposed overweight of counterbalance as a fraction of car capacity; if unknown, use 0.5
(ft/min)base |  | Rate top velocity of car, in ft/min
(ft/min)ee |  | Rate top velocity of car, in ft/min
EFFbase | 0 | Energy efficiency rating of baseline elevator; please see below
EFFmotor,base |  | Nema Premium Efficiency, see table below
EFFdrive,base |  | Baseline Drive Efficiency. If unknown, use the following defaults: SCR6 = 0.85, SCR12=0.90, PWM=0.94, VVVF=0.95, M-G=1
EFFgear,base |  | Energy efficiency rating of hoist system component. Use 0.85 for Geared System, 1.0 for Gearless System
EFFee | 0 | Energy efficiency rating of new elevator; please see below
EFFhoist | 0.9 | Energy efficiency rating of hoist system component
EFFmotor,ee |  | New Motor Efficiency
EFFgear,ee |  | Use 0.85 for Geared System, 1.0 for Gearless System
EFFdrive,ee |  | New Drive Efficiency. If unknown, use the following defaults: SCR6 = 0.85, SCR12=0.90, PWM=0.94, VVVF=0.95
EFFhoist,ee | 0.9 | Energy efficiency rating of proposed hoist system component
EFFregen | 0.5 | Energy efficiency rating of regenerative drive
LFavg | 0.35 | Average load factor
hrs |  | Annual hours of elevator operation; if unkown, use 2,750
Fregen | 0.5 | Regenerative breaking factor; used to account for fraction of run hours regenerative braking produces energy savings
LFpeak | 0.75 | Peak load Factor

## SCR or PWM Elevator Set 2
Elevator Modernization
With SCR drive of PWM drive as baseline system
ΔkWh
ΔkW
Incentive
Variable
|  |  | Units | 0
|  |  | ΔkWhbase | #DIV/0! | ΔkWhbase |  | ΔkWhee |  | ΔkWhregen |  | ΔkW
|  |  | ΔkWhee | #DIV/0! | LBbase | 0 | LBee | 0 | LBee | 0 | LBbase | 0
|  |  | RegenSF | 0 | OCWbase | 0 | OCWee | 0 | OCWee | 0 | OCWbase | 0
|  |  | ΔkWhregen | 0 | (ft/min)base | 0 | (ft/min)ee | 0 | (ft/min)ee | 0 | (ft/min)base | 0
[5 empty] | EFFhoist | 0.9 | EFFhoist | 0.9 | EFFee | 0 | EFFbase | 0
[5 empty] | EFFbase | 0 | EFFee | 0 | EFFregen | 0.5 | LBee | 0
[5 empty] | LFavg | 0.35 | LFavg | 0.35 | Fregen | 0.5 | OCWee | 0
[5 empty] | hrs | 0 | hrs | 0 | hrs | 0 | (ft/min)ee | 0
[11 empty] | LFpeak | 0.75
[11 empty] | EFFhoist | 0.9
[11 empty] | EFFee | 0
Variable |  | Definition
ΔkWh |  | Annual electric energy savings
ΔkW |  | Peak coincident demand electric savings
Units |  | Number of elevators
RegenSF |  | Savings Factor for regenerative braking system; Select 1 for Regenerative Braking, 0 for No Regenerative Braking
LBbase |  | Weight capacity of car at baseline
LBee |  | Weight of proposed capacity of car
OCWbase |  | Baseline overweight of counterbalance as a fraction of car capacity; if unkown, use 0.5
OCWee |  | Proposed overweight of counterbalance as a fraction of car capacity; if unknown, use 0.5
(ft/min)base |  | Rate top velocity of car, in ft/min
(ft/min)ee |  | Rate top velocity of car, in ft/min
EFFbase | 0 | Energy efficiency rating of baseline elevator; please see below
EFFmotor,base |  | Nema Premium Efficiency, see table below
EFFdrive,base |  | Baseline Drive Efficiency. If unknown, use the following defaults: SCR6 = 0.85, SCR12=0.90, PWM=0.94, VVVF=0.95, M-G=1
EFFgear,base |  | Energy efficiency rating of hoist system component. Use 0.85 for Geared System, 1.0 for Gearless System
EFFee | 0 | Energy efficiency rating of new elevator; please see below
EFFhoist | 0.9 | Energy efficiency rating of hoist system component
EFFmotor,ee |  | New Motor Efficiency
EFFgear,ee |  | Use 0.85 for Geared System, 1.0 for Gearless System
EFFdrive,ee |  | New Drive Efficiency. If unknown, use the following defaults: SCR6 = 0.85, SCR12=0.90, PWM=0.94, VVVF=0.95
EFFhoist,ee | 0.9 | Energy efficiency rating of proposed hoist system component
EFFregen | 0.5 | Energy efficiency rating of regenerative drive
LFavg | 0.35 | Average load factor
hrs |  | Annual hours of elevator operation; if unkown, use 2,750
Fregen | 0.5 | Regenerative breaking factor; used to account for fraction of run hours regenerative braking produces energy savings
LFpeak | 0.75 | Peak load Factor

## SCR or PWM Elevator Set 3
Elevator Modernization
With SCR drive of PWM drive as baseline system
ΔkWh
ΔkW
Incentive
Variable
|  |  | Units | 0
|  |  | ΔkWhbase | #DIV/0! | ΔkWhbase |  | ΔkWhee |  | ΔkWhregen |  | ΔkW
|  |  | ΔkWhee | #DIV/0! | LBbase | 0 | LBee | 0 | LBee | 0 | LBbase | 0
|  |  | RegenSF | 0 | OCWbase | 0 | OCWee | 0 | OCWee | 0 | OCWbase | 0
|  |  | ΔkWhregen | 0 | (ft/min)base | 0 | (ft/min)ee | 0 | (ft/min)ee | 0 | (ft/min)base | 0
[5 empty] | EFFhoist | 0.9 | EFFhoist | 0.9 | EFFee | 0 | EFFbase | 0
[5 empty] | EFFbase | 0 | EFFee | 0 | EFFregen | 0.5 | LBee | 0
[5 empty] | LFavg | 0.35 | LFavg | 0.35 | Fregen | 0.5 | OCWee | 0
[5 empty] | hrs | 0 | hrs | 0 | hrs | 0 | (ft/min)ee | 0
[11 empty] | LFpeak | 0.75
[11 empty] | EFFhoist | 0.9
[11 empty] | EFFee | 0
Variable |  | Definition
ΔkWh |  | Annual electric energy savings
ΔkW |  | Peak coincident demand electric savings
Units |  | Number of elevators
RegenSF |  | Savings Factor for regenerative braking system; Select 1 for Regenerative Braking, 0 for No Regenerative Braking
LBbase |  | Weight capacity of car at baseline
LBee |  | Weight of proposed capacity of car
OCWbase |  | Baseline overweight of counterbalance as a fraction of car capacity; if unkown, use 0.5
OCWee |  | Proposed overweight of counterbalance as a fraction of car capacity; if unknown, use 0.5
(ft/min)base |  | Rate top velocity of car, in ft/min
(ft/min)ee |  | Rate top velocity of car, in ft/min
EFFbase | 0 | Energy efficiency rating of baseline elevator; please see below
EFFmotor,base |  | Nema Premium Efficiency, see table below
EFFdrive,base |  | Baseline Drive Efficiency. If unknown, use the following defaults: SCR6 = 0.85, SCR12=0.90, PWM=0.94, VVVF=0.95, M-G=1
EFFgear,base |  | Energy efficiency rating of hoist system component. Use 0.85 for Geared System, 1.0 for Gearless System
EFFee | 0 | Energy efficiency rating of new elevator; please see below
EFFhoist | 0.9 | Energy efficiency rating of hoist system component
EFFmotor,ee |  | New Motor Efficiency
EFFgear,ee |  | Use 0.85 for Geared System, 1.0 for Gearless System
EFFdrive,ee |  | New Drive Efficiency. If unknown, use the following defaults: SCR6 = 0.85, SCR12=0.90, PWM=0.94, VVVF=0.95
EFFhoist,ee | 0.9 | Energy efficiency rating of proposed hoist system component
EFFregen | 0.5 | Energy efficiency rating of regenerative drive
LFavg | 0.35 | Average load factor
hrs |  | Annual hours of elevator operation; if unkown, use 2,750
Fregen | 0.5 | Regenerative breaking factor; used to account for fraction of run hours regenerative braking produces energy savings
LFpeak | 0.75 | Peak load Factor

## Buildings (hidden)
Automotive/Transportation Service or Repair Facility
Bakery
Banks
Cafeteria
College - University
Commercial Condos
Convenience Stores
Convention Center
Court House
Dormitory
Entertainment
Exercise Center
Grocery/Food Store
Gymnasium
Hospital
Industrial/Manufacturing
Laundromats
Library
Lodging - Hotel
Lodging - Motel
Mall Concourse
Medical Offices
Motion Picture Theatre
Multi-Family High-Rise
Multi-Family Low-Rise
Museum
Nursing Homes Low-Rise
Office - Large
Office - Small
Penitentiary
Performing Arts Theatre
Police/Firestation
Post Office
Pump Stations
Religious/Church
Restaurant - Casual Dining
Restaurant - Full Service
Restaurant - Quick Service/Fast Food
Retail - Big Box/Large
Retail - Small
School - Jr./Sr. High
School - Preschool/Elementary
School - Technical/Vocational
Small Services
Sports Arena
Town Hall
Transportation
Warehouse - Non-Refrigerated
Warehouse - Refrigerated
Waste Water Treatment Plant
Workshop

## LIST (hidden)
M-G | 1
SCR | 0
PWM