## Summary
Non-Pipeline Alternative Program Questionnaire: Targeted Area Load Reduction RFP Summary
General Instructions:
Respondent should use this workbook to input the itemized cost and benefit details associated with their response proposal to Con Edison's NPA Targeted Area Load Reduction RFP. Respondent should enter data into all required fields on this Summary page and the NPA Details page. Note that the actual Measure Benefits acquired by the Program will be a performance-based determination made by Con Edison's M&V analysis, with consideration of the respondent's engineering estimates, on each specific NPA project. Selected respondent(s) should expect to receive 2 types of payments from Con Edison during the term of their NPA contract: 1. Incentive payments at a variable $/measure item rate for each completed installation for a qualified customer. Rate will be determined based on the respondent's inputs in columns Q and V on the NPA Details page. Incentive payments are intended to cover all or a portion of the respondent's material and labor costs associated with the measure installations. (E.g. NPA incentive price for a Heat Recovery Ventilator would vary based on the size of the unit required to meet the scope of the project.) 2. Implementation payments at a fixed $/measure item rate for each completed installation for a qualified customer. Rate will be determined based on the respondent's input in column R on the NPA Details page. Implementation payments are intended to cover all the respondent's overhead and profit margin costs associated with the measure installations. (E.g. NPA implementation price for a Heat Recovery Ventilator would be set at a fixed $/customer rate.) Note: Con Edison will examine the total NPA Program implementation cost per unit of load reduction as a key factor in determining the feasability of the respondent's proposed solution. Therefore, Respondents should optimize their proposed pricing by considering the potential scale and longevity of this NPA Program.
Instructions for this Page:
Please provide details requested below in all yellow cells. Row 28 will auto populate based on inputs from the NPA Details page.
Respondent Information
Company Name
Contact Person Name
Contact Person Number
Contact Person Email
Company Experience, years
Limitations on Acceptable Proposals
Will the proposed solution result in the following: |  |  | Y/N
Lead to significant shifts in end-use natural gas consumption to other fossil fuels, including #2, #4, or #6 fuel oil, diesel fuel, gasoline, or propane.
Lead to significant increases in end-use carbon emissions.
Meaningfully reduce the reliability of the natural gas supply to Con Edison customers.
Require construction of new utility-sided gas transmission or distribution pipeline infrastructure.
Require significant direct investments by the Respondent for facilities or services outside of the Con Edison service territory.
Does the solution provide overall load reduction within the identified area?
Summary of Results
Total Peak Demand | Total NPA Implementation Cost | Total NPA Program Funding Request | Total 1st Year Measure & Installation Cost
0 | 0 | 0 | 0

## NPA Details
Non-Pipeline Alternative Program Questionnaire: Targeted Area Load Reduction RFP Details
Instructions: | Respondent must breakout the detail from their RFP response proposal into itemized measures organized by customer segment type. For each measure respondent is required to enter all the requested benefit and cost detail. Only include measures that directly or indirectly impact natural-gas consuming equipment. Populate data in the beige-colored fields.
Measure & Installation Costs
General Measure Information |  |  |  |  | Measure Benefits |  |  |  |  | Customer Out-of-Pocket Cost | Incentive/Grant from 3rd-Party Program(s) | Incentive from Existing Con Edison Program(s) | NPA Program Funding Request |  | Total 1st Year Measure & Installation Cost | Additional Lifetime Measure & Installation Cost(s) |  | Measure Assumptions
Technology Type | Measure | Customer Segment | Effective Useful Life (EUL) | Installation Timeline | Annual Gas Energy Savings (Dth/yr) | Gas Peak Day Demand Reduction (Dth/dy) | Annual Electric Energy Savings (kWh/yr) | Electric Peak Hour Demand Reduction (kW) | Annual Oil Energy Savings (MMBtu/yr) |  |  |  | Incentive from Con Edison NPA Program | Implementation Fee from Con Edison NPA Program |  | Lifetime Measure O&M Cost | Lifetime Measure Revenue Stream
Select from drop down | Enter measure/technology name | Enter customer segment type or identify a specific customer | Provide EUL (use TRM v8 Appendix P, where applicable) or contracted length of measure | Provide typical timeframe to complete installation (incl. time for permitting and procuring materials) | Use computations from TRM v8 along with the provided generic input parameters on the Standard Customer Assumptions page. Field entry should clearly show the computation. Projects involving identified customers may use input parameters specific to the customer rather than the generic input parameters on the Standard Customer Assumptions page. For measure technologies that are not listed in the TRM please include a separate Excel workbook demonstrating the computation being used. | Use the Peak Load Shape Factor multipliers provided on the Peak Load Shape Factor page. (note: Dth/dy = Dth/yr X PLSF) | Use computations from TRM v8 along with the provided generic input parameters on the Standard Customer Assumptions page. Field entry should clearly show the computation. Projects involving identified customers may use input parameters specific to the customer rather than the generic input parameters on the Standard Customer Assumptions page. For measure technologies that are not listed in the TRM please include a separate Excel workbook demonstrating the computation being used and include both summer and winter benefits combined. Use negative value if the measure causes an increase in comsumption/demand. |  | Only use this field for measures that impact dual-fuel equipment (e.g. natural gas + oil). Use computations from TRM v8 along with the provided generic input parameters on the Standard Customer Assumptions page. Field entry should clearly show the computation. Projects involving identified customers may use input parameters specific to the customer rather than the generic input parameters on the Standard Customer Assumptions page. For measure technologies that are not listed in the TRM please include a separate Excel workbook demonstrating the computation being used. | Include cost component to be charged to participating customer. | Include incentive/grant amount currently being offered by an existing NYSERDA, NYC Mayors Office, Federal/State/City tax credits or Other non-Con Edison Program, if applicable. | Include incentive amount currently being offered by an existing Con Edison Energy Efficiency, Clean Heat, Demand Response, or Other Program, if applicable. | Include additional NPA incentive amount being requested from Con Edison as part of this RFP response. | Include all overhead fees for NPA Program operation being requested from Con Edison as part of this RFP response. |  | Optional. Include all measure-related O&M costs to be paid by the participating customer over the EUL of the measure. Do not include fuel costs. | Optional. Include all measure-related revenue streams to be paid to the participating customer over the EUL of the measure (e.g utility DR program). | Include assumed measure details (beyond any generic input parameters taken from the Standard Customer Assumptions page) that directly impact the benefits and costs.
Electrification | Ducted Central Air-Source Heat Pump | Residential | 15 | 6 weeks | 58.5225 | 1.5918 | 0.59878 | -3437.8365 | NA | 0 | 0 | 10800 | 9616 | 2041.6 | 22457.6 | 3000 | NA | -Single-family home, 2930 sq ft built in 1980 - Existing gas furnace (80% AFUE) + central AC (11.8 EER, 14 SEER) w/ adequate ductwork - 4.5 ton ASHP system upgrade (15 EER, 20.7 EERseasonal, 22.3 SEER, 3.4 COP, 3.3 COPseasonal) - upgrade to 200A electric distribution panel - annual full load heating hours = 867 - annual full load cooling hours = 649
0
0
0
0
0
0
0
0
0
Note on F6: [Threaded comment] Your version of Excel allows you to read this threaded comment; however, any edits to it will get removed if the file is opened in a newer version of Excel. Learn more: https://go.microsoft.com/fwlink/?linkid=870924 Comment: Is it possible to just have respondent provide costs based on defined assumptions we give them, e.g. 2500 sq ft. SF home, 3.5 ton HP system to allow for more apples to apples comparison of responses

## Customer Segmentation
Customer Segmentation for Soundview NPA
Sector | Customer Segment | Gas Account Type | Number of Accounts | Annual Gas Consumption (Dth/yr) | % of Total Gas Consumption
Residential | Single-Family | Heating | 520 | 40941 | 8%
|  | Non-Heating | 311 | 5658 | 1%
| Multi-Family: Apartment | Heating | 112 | 7527 | 1%
|  | Non-Heating | 23 | 270 | ~0%
Multifamily | Multi-Family: Common Area | Heating | 64 | 414924 | 81%
|  | Non-Heating | 7 | 3047 | 0.5%
Small Business | Restaurant | Heating | 2 | 358 | ~0%
|  | Non-Heating | 8 | 4179 | 1%
| Laundromat | Heating | 1 | 11843 | 2%
Non-Heating
| Misc/Entertainment | Heating | 1 | 2022 | ~0%
Non-Heating
| Small Office | Heating | 15 | 4120 | 1%
Non-Heating
| Small Retail | Heating | 41 | 7768 | 1.5%
Non-Heating
| Auto Repair / Transportation | Heating | 1 | 801 | ~0%
Non-Heating
Commercial & Industrial | Education | Heating | 2 | 4742 | 1%
Non-Heating
| Warehouse / Industrial | Heating | 6 | 1780 | ~0%
|  | Non-Heating | 7 | 3930 | 1%
|  | Total​ | 1,121​ | 513,911​ | 100%​

## Standard Customer Assumptions
Standard Customer Assumptions
Use these generic input parameters when formulating the measure benefits for unidentified customers. These parameters are sourced from the TRM v8 Appendices A and G.
[8 empty] | Construction |  |  |  | HVAC System (Heating/Cooling) | [6 empty] | Hot Water
Customer Segment |  | Location | Vintage | Conditioned Square Footage | Conditioned Floors | # of Buildings | # of Apartments | Wall Construction R-value | Roof Construction R-value | Window Glazing U-value | Infiltration | System & Distribution Type | Size (Btuh) | Efficiency | EFLH | Thermostat Setpoints | Duct/Pipe Insulation | Natural/Mechanical Ventilation | DHW Demand (gpd)
Residential | Single-Family | NYC | Existing Average (1979 - 2006) | 2930 | 2 | 1 | 1 | 11 | 19 | 0.87 | 0.5 ACH | Furnace + CAC, Packaged Single-Zone | 54,000 / 48,000 | AFUE = 80% / SEER = 14.0 | 867/649 | Daytime: 70°F/75°F Night Setback: 67°F/78°F | Uninsulated | 3.0 ACH | 46
Multifamily | Small Multifamily | NYC | Prior to 1979 | 11388 | 2 | 1 | 12 | 7 | 11 | 0.93 | 1.0 ACH | Central Steam Boiler + Room AC | 300000 | Et = 75%/ EER = 11.8 | 757/507 | Daytime: 70°F/75°F Night Setback: 70°F/78°F | Uninsulated | 3.0 ACH | 552
| Large Multifamily | NYC | Prior to 1979 | 114085 | 10 | 1 | 100 | 7 | 11 | 0.93 | 1.0 ACH | Central Steam Boiler + Room AC | 5476080 | Et = 75%/ EER = 11.8 | 526/793 | Daytime: 70°F/75°F Night Setback: 70°F/78°F | Uninsulated | 3.0 ACH | 4600
Small Commercial | Assembly | NYC | 1970s | 34000 | 1 | 1 |  | 5 | 12 | 0.93 |  | Packaged Single-Zone, No Economizer | 4080000 | Et = 80%/ EER = 11.8 | 603/669 | Occupied: 72°F/76°F Unoccupied: 69°F/79°F |  | Use ASHRAE 62.1 minimum CFM ventilation requirements | 239
| Auto Repair | NYC | 1970s | 5150 | 1 | 1 |  | 7.5 | 13.5 | 0.72 |  | Packaged Single-Zone, No Economizer | 220714.2857 | Et = 80%/ EER = 11.8 | 1,910/426 | Daytime: 72°F/76°F Night Setback: 67°F/81°F |  |  | 25
| Fast-Food Restaurant | NYC | 1970s | 2000 | 1 | 1 |  | 5 | 12 | 0.93 |  | Packaged Single-Zone, No Economizer | 218181.8182 | Et = 80%/ EER = 11.8 | 813/645 | Occupied: 72°F/77°F Unoccupied: 69°F/80°F |  |  | 500
| Full-Service Restaurant | NYC | 1970s | 2000 | 1 | 1 |  | 5 | 12 | 0.93 |  | Packaged Single-Zone, No Economizer | 160000 | Et = 80%/ EER = 11.8 | 821/574 | Occupied: 72°F/77°F Unoccupied: 69°F/80°F |  |  | 2500
| Grocery | NYC | 1970s | 50000 | 1 | 1 |  | 5 | 12 | 0.93 |  | Packaged Single-Zone, No Economizer | 2400000 | Et = 80%/ EER = 11.8 | 191/1,279 | Occupied: 70°F/74°F Unoccupied: 65°F/79°F |  |  | 172
| Motel | NYC | 1970s | 30000 | 2 | 1 |  | 5 | 12 | 1.2 |  | PTACs | 666666.6667 | Et = 80%/ EER = 11.8 | 619/1,233 | Daytime: 72°F/76°F Night Setback: 67°F/81°F |  |  | 1366
| Religious | NYC | 1970s | 11000 | 1 | 1 |  | 5 | 12 | 1.2 |  | Packaged Single-Zone, No Economizer | 528000 | Et = 80%/ EER = 11.8 | 722/279 | Occupied: 70°F/76°F Unoccupied: 64°F/82°F |  |  | 77
| Small Office | NYC | 1970s | 10000 | 2 | 1 |  | 5 | 12 | 0.93 |  | Packaged Single-Zone, No Economizer | 500000 | Et = 80%/ EER = 11.8 | 431/955 | Occupied: 72°F/76°F Unoccupied: 69°F/79°F |  |  | 110
| Small Retail | NYC | 1970s | 8000 | 1 | 1 |  | 5 | 12 | 0.93 |  | Packaged Single-Zone, No Economizer | 400000 | Et = 80%/ EER = 11.8 | 545/882 | Occupied: 72°F/76°F Unoccupied: 69°F/79°F |  |  | 27
Large Commercial | Big Box Retail | NYC | 1970s | 130500 | 1 | 1 |  | 5 | 12 | 0.93 |  | Packaged Single-Zone, No Economizer | 6264000 | Et = 80%/ EER = 11.8 | 191/1,279 | Occupied: 72°F/76°F Unoccupied: 69°F/79°F |  |  | 448
| Community College | NYC | 1970s | 300000 | 3 | 2 |  | 7.5 | 13.5 | 0.72 |  | HW Boiler + Chiller, Packaged Single-Zone VAV | 14400000 | Ec = 82%/ kW/Ton = 0.56 | 434/658 | Occupied: 72°F/76°F Unoccupied: 67°F/81°F |  |  | 1520
| Dormitory | NYC | 1970s | 170000 | 4 | 1 |  | 7.5 | 13.5 | 0.72 |  | HW Boiler + Chiller, Fan Coil Terminals | 2550000 | Ec = 82%/ kW/Ton = 0.61 | 465/800 | Daytime: 72°F/76°F Night Setback: 67°F/81°F |  |  | 8600
| Elementary School | NYC | 1970s | 50000 | 1 | 2 |  | 5 | 12 | 0.93 |  | Packaged Single-Zone, No Economizer | 3529411.7647 | Et = 80%/ EER = 11.8 | 840/394 | Occupied: 72°F/76°F Unoccupied: 69°F/79°F |  |  | 250
| High School | NYC | 1970s | 150000 | 2 | 4 |  | 7.5 | 13.5 | 0.72 |  | HW Boiler + Chiller, Packaged Single-Zone VAV | 7200000 | Ec = 82%/ kW/Ton = 0.56 | 268/341 | Occupied: 72°F/76°F Unoccupied: 67°F/81°F |  |  | 1520
| Hospital | NYC | 1970s | 250000 | 3 | 1 |  | 7.5 | 13.5 | 0.72 |  | HW Boiler + Chiller, CAV | 12000000 | Ec = 82%/ kW/Ton = 0.56 | 1,077/1,424 | Occupied: 72°F/76°F Unoccupied: 69°F/79°F |  |  | 16938
| Hotel | NYC | 1970s | 200000 | 11 | 1 |  | 7.5 | 13.5 | 0.72 |  | Guest Rooms: PTACs Corridors: HW Boiler + Chiller, Packaged Single-Zone VAV w/ Economizer | 4444444.4444 | Ec = 82%/ kW/Ton = 0.56 | 229/2,929 | Occupied: 72°F/76°F Unoccupied: 67°F/81°F |  |  | 9104
| Industrial (Light) | NYC | 1970s | 100000 | 1 | 1 |  | 5 | 12 | 0.93 |  | Packaged Single-Zone, No Economizer | 2264150.9434 | Et = 80%/ EER = 11.8 | 714/549 | Occupied: 70°F/78°F Unoccupied: 67°F/81°F |  |  | 489
| Large Office | NYC | 1970s | 350000 | 10 | 1 |  | 7.5 | 13.5 | 0.72 |  | HW Boiler + Chiller, CAV | 17500000 | Ec = 82%/ kW/Ton = 0.56 | 2,034/720 | Occupied: 70°F/75°F Unoccupied: 67°F/81°F |  |  | 550
| Large Retail | NYC | 1970s | 130000 | 3 | 1 |  | 7.5 | 13.5 | 0.72 |  | HW Boiler + Chiller, CAV | 4588235.2941 | Ec = 82%/ kW/Ton = 0.56 | 2,101/1,068 | Occupied: 72°F/76°F Unoccupied: 67°F/78°F |  |  | 446
| University | NYC | 1970s | 800000 | 4 | 4 |  | 7.5 | 13.5 | 0.72 |  | HW Boiler + Chiller, Packaged Single-Zone VAV | 24000000 | Ec = 82%/ kW/Ton = 0.56 | 684/690 | Occupied: 72°F/76°F Unoccupied: 67°F/81°F |  |  | 1000
| Warehouse - Refrigerated | NYC | New Construction | 92000 | 1 | 1 |  | 26 | 26 | NA | [8 empty] | 86
| Warehouse | NYC | 1970s | 500000 | 1 | 1 |  | 5 | 12 | 0.72 |  | Packaged Single-Zone, No Economizer | 7500000 | Et = 80%/ EER = 11.8 | 452/400 | Occupied: 68°F/80°F Unoccupied: 63°F/85°F |  |  | 465

## Peak Load Shape Factors
Gas Peak Load Shape Factors
Equipment End-Use Category
Sector | Customer Segment | Space Heating | Domestic Hot Water | Interior Equipment (Cooking & Laundry Appliances) | Total Facility | Smart Thermostat Measure | Boiler Energy Management Sytem Measure
Residential | Single-Family | 2.717% | 0.3346% | 0.274% | 2.016% | 0.6979% | 0.8202%
| Small Multi-Family: Apartment | 2.717% | 0.3346% | 0.274% | 2.016% | 0.6979% | 0.8202%
| Large Multi-Family: Apartment | 2.717% | 0.3346% | 0.274% | 2.016% | 0.6979% | 0.8202%
Multifamily | Small Multi-Family: Common Area | 4.196% | 0.3346% | 0.274% | 4.196% | 0.6979% | 0.8202%
| Large Multi-Family: Common Area | 4.196% | 0.3346% | 0.274% | 4.196% | 0.6979% | 0.8202%
Small Business | Assembly | 1.76% | 0.3318% | 0.274% | 0.9974% | 0.6979% | 0.8202%
| Auto Repair | 1.315% | 0.4187% | 0.274% | 1.302% | 0.6979% | 0.8202%
| Fast-Food Restaurant | 1.587% | 0.3382% | 0.2734% | 0.8945% | 0.6979% | 0.8202%
| Full-Service Restaurant | 1.587% | 0.3382% | 0.2734% | 0.8945% | 0.6979% | 0.8202%
| Grocery | 1.375% | 0.3012% | 0.274% | 1.296% | 0.6979% | 0.8202%
| Motel | 0.9023% | 0.3371% | 0.274% | 0.3972% | 0.6979% | 0.8202%
| Religious | 1.76% | 0.3318% | 0.274% | 0.9974% | 0.6979% | 0.8202%
| Small Office | 1.315% | 0.4187% | 0.274% | 1.302% | 0.6979% | 0.8202%
| Small Retail | 1.921% | 0.4187% | 0.274% | 1.921% | 0.6979% | 0.8202%
Commercial & Industrial | Big Box Retail | 1.881% | 0.3318% | 0.274% | 1.881% | 0.6979% | 0.8202%
| Community College | 1.636% | 0.5031% | 0.3554% | 1.586% | 0.6979% | 0.8202%
| Dormitory | 0.9023% | 0.3371% | 0.274% | 0.3972% | 0.6979% | 0.8202%
| Elementary School | 1.636% | 0.5031% | 0.3554% | 1.586% | 0.6979% | 0.8202%
| High School | 1.636% | 0.5031% | 0.3554% | 1.586% | 0.6979% | 0.8202%
| Hospital | 0.7277% | 0.3459% | 0.274% | 0.6664% | 0.6979% | 0.8202%
| Hotel | 0.9023% | 0.3371% | 0.274% | 0.3972% | 0.6979% | 0.8202%
| Industrial (Light) | 2.45% | 0.4187% | 0.274% | 2.45% | 0.6979% | 0.8202%
| Large Office | 1.315% | 0.4187% | 0.274% | 1.302% | 0.6979% | 0.8202%
| Large Retail | 1.881% | 0.4187% | 0.274% | 1.881% | 0.6979% | 0.8202%
| University | 1.636% | 0.5031% | 0.3554% | 1.586% | 0.6979% | 0.8202%
| Warehouse - Refrigerated | 1.315% | 0.4187% | 0.274% | 1.302% | 0.6979% | 0.8202%
| Warehouse | 2.45% | 0.4187% | 0.274% | 2.45% | 0.6979% | 0.8202%
The table above provides details on the Peak Load Shape Factors (PLSF) for Con Edison’s service territory broken down by customer segment. The PLSF is the summation of the hourly fractional gas loads for a prototypical building over a 24 hour period that coincides with the winter peak design day. A PLSF was computed for 17 different customer segments and 3 different equipment end-use categories using a TMY weather-modified version of the US DOE residential and commercial gas load shape curves. Hourly load shapes were developed for each hour of the year (8,760 hours total). A load shape provides the hourly percentage of annual load for a specific end use, meaning that the sum of hourly fractions over one year will result in one therm of gas energy consumption. These load shapes leverage the United States Department of Energy (DOE) residential and commercial prototypical models, and are categorized by customer segment and equipment end-use type (i.e. total facility, heating, hot water, and interior equipment). From these load shapes, a peak load shape factor (PLSF) for winter peak periods was calculated.

## Workbook (hidden)
Type of Technology | Electrification
Energy Efficiency
Demand Response
Energy Storage
Other